## README
FOOTWEAR DEFECT MAPPING DATABASE
Database design for low-keyboard mobile footwear inspection
UI hierarchy | AREA → SUB AREA → DEFECT FAMILY → DEFECT → CLASSIFICATION
Image nodes | 12 main areas. Medial Quarter is a sub-area under A03; internal zones are under A08.
Input philosophy | Tap-first workflow; operator does not manually select the grade.
Source file | Defect List(1).csv
Source count | 98 defects ¦ MINOR 44 ¦ MAJOR 44 ¦ CRITICAL 10
Key internal areas | A08 Inside → Internal Lining / Sockliner / Insole Board / Strobel; A03 Quarter → Lateral / Medial
Workbook contents
Sheet | Use
Area_Master | 12 main tappable image nodes
SubArea_Master | Detailed area drill-down
Defect_Family | Mobile defect family buttons
Defect_Master | 98 normalized defects + fixed classification
Defect_Area_Map | Many-to-many defect/area mapping
UI_Flow | Recommended mobile tap sequence
Source_Defects | Source snapshot / audit trace

## Area_Master
AREA_ID | AREA_NAME | DESCRIPTION | NODE_TYPE | MOBILE_DRILLDOWN | DISPLAY_ORDER | DATABASE CHECK
A01 | Toe Box | Toe tip / toe cap / front upper | VISIBLE | Tap area → defect family | 1 | Metric | Value
A02 | Vamp / Forefoot | Forefoot upper / mesh | VISIBLE | Tap area → defect family | 2 | Defect records | 98
A03 | Quarter | Lateral / Medial quarter | VISIBLE | Tap area → Lateral or Medial → defect family | 3 | Mapping rows | 437
A04 | Heel | Heel quarter / heel counter / back tab | VISIBLE | Tap area → sub-area → defect family | 4 | MINOR | 44
A05 | Collar | Top line / binding / collar lining / slip-on entrance | VISIBLE | Tap area → sub-area → defect family | 5 | MAJOR | 44
A06 | Tongue | Tongue body / tongue lining | VISIBLE | Tap area → defect family | 6 | CRITICAL | 10
A07 | Eyestay / Lace | Eyestay / lace / lace tip / closure | VISIBLE | Tap area → sub-area → defect family | 7
A08 | Inside | Internal lining / sockliner / insole board / strobel | VIRTUAL / INTERNAL | Tap area → sub-area → defect family | 8
A09 | Branding / Treatment | Logo / print / embroidery / 3-stripes / no-sew / painting | VISIBLE | Tap area → sub-area → defect family | 9
A10 | Midsole | Midsole body / top line | VISIBLE | Tap area → defect family | 10
A11 | Outsole / Bonding | Outsole / bottom / bonding / sole laying / trimming | VISIBLE | Tap area → sub-area → defect family | 11
A12 | General / QA | Packaging / accessories / pair / labels / mold / foreign object / X-ray | UI / GENERAL | Tap general → sub-area → defect family | 12

## SubArea_Master
SUB_AREA_ID | AREA_ID | SUB_AREA_NAME | DISPLAY_ORDER
SA01 | A01 | Toe Box | 1
SA02 | A02 | Vamp / Forefoot | 2
SA03L | A03 | Lateral Quarter | 3
SA03M | A03 | Medial Quarter | 4
SA04Q | A04 | Heel Quarter | 5
SA04C | A04 | Heel Counter / Back Tab | 6
SA05T | A05 | Collar Top Line | 7
SA05B | A05 | Collar Binding | 8
SA05L | A05 | Collar Lining | 9
SA05S | A05 | Slip-on Entrance | 10
SA06T | A06 | Tongue Body | 11
SA06L | A06 | Tongue Lining | 12
SA07E | A07 | Eyestay | 13
SA07L | A07 | Lace | 14
SA07T | A07 | Lace Tip / Closure | 15
SA08L | A08 | Internal Lining | 16
SA08S | A08 | Sockliner | 17
SA08I | A08 | Insole Board | 18
SA08R | A08 | Strobel / Lasting | 19
SA09B | A09 | Logo / Branding | 20
SA09P | A09 | Print / Embroidery | 21
SA09N | A09 | No-Sew | 22
SA09T | A09 | Treatment / Painting / Pressing | 23
SA10M | A10 | Midsole Body | 24
SA10T | A10 | Midsole Top Line | 25
SA11O | A11 | Outsole | 26
SA11B | A11 | Bonding Interface | 27
SA11S | A11 | Sole Laying / Bottom Edge | 28
SA11T | A11 | Outsole Stitching | 29
SA11G | A11 | Buffing / Trimming | 30
SA12P | A12 | Packaging | 31
SA12A | A12 | Accessories | 32
SA12L | A12 | Label / Hangtag | 33
SA12S | A12 | Size / Pair Verification | 34
SA12F | A12 | Safety / Foreign Object | 35
SA12M | A12 | Mold | 36
SA12X | A12 | X-Ray / General QA | 37
SA12O | A12 | Other / General | 38

## Defect_Family
FAMILY_ID | FAMILY_NAME | UI_PURPOSE
F01 | Material | Material, leather, textile, mesh, fraying
F02 | Contamination | Stains, marks, cement, soiling
F03 | Stitching | Stitch length, margin, loose/broken/skipped stitches, thread
F04 | Color | Wrong color, color difference, migration, bleeding, yellowing
F05 | Treatment / Printing / Branding | Logo, print, embroidery, no-sew, painting, pressing
F06 | Shape / Position / Symmetry | Shape, alignment, symmetry, pattern, placement
F07 | Lining | Lining folds, damage, securing
F08 | Sockliner / Insole | Sockliner, insole board, internal footbed
F09 | Lace / Closure / Entry | Lace, velcro, speed lace, lace tip, slip-on entrance
F10 | Midsole / Outsole | Midsole/outsole quality, rubber, dimension/hardness
F11 | Cement / Priming / Buffing | Over-cementing, priming, buffing, overflow
F12 | Bonding / Delamination | Bonding gap, delamination, interface adhesion
F13 | General / QA | Other defect, mold, X-ray, broad QA checks
F14 | Packaging / Labels | Carton, box/polybag, sticker, label, hangtag
F15 | Accessories | Attachments/accessories
F16 | Pair / Size Verification | Odd pair, size, component size
F17 | Safety / Foreign Object | Metal/sharp/foreign-object hazards

## Defect_Master
DEFECT_ID | SOURCE_CATEGORY | DEFECT_NAME | FAMILY_ID | DEFECT_FAMILY | CLASSIFICATION | SEVERITY_RANK | HAS_GENERAL_QA_ACCESS
D001 | Outer carton | OUTER CARTON DAMAGED/DIRTY. OFF-CENTER/UN-READABLE/UN-SCANNABLE, STICKER (INCLUDE UCC128 LABEL) | F14 | Packaging / Labels | MINOR | 1 | YES
D002 | Inner box / Polybag | INNER BOX DAMAGED / DIRTY. OFF-CENTER/UN-READABLE/UN-SCANNABLE LABEL, STICKER (<2 dots, <2mm) | F14 | Packaging / Labels | MINOR | 1 | YES
D003 | Inner box / Polybag | INNER BOX DAMAGED / DIRTY (INCLUDE LABELING AND ALL PACKING MATERIALS) (>2 dots, >=2mm) | F14 | Packaging / Labels | MAJOR | 2 | YES
D004 | Individual / Product specific package item | ACCESSORIES/ATTACHMENTS MISSING OR IN BAD QUALITY | F15 | Accessories | MINOR | 1 | YES
D005 | Size / Size label | ODD PAIR (BOTH LEFT/RIGHT SHOES IN PAIR, DIFFERENT SIZE IN ONE PAIR, SHOE SIZE NOT AS LABEL/STICKER) | F16 | Pair / Size Verification | CRITICAL | 3 | YES
D006 | Size / Size label | SIZE LABEL AND HANGTAG IN BAD QUALITY (PEEL OFF, UNCLEAR, ETC.) OR MISSING | F14 | Packaging / Labels | MAJOR | 2 | YES
D007 | Individual / Product specific package item | WRONG MATERIAL CONTENT LABEL OR HANGTAG (MTF/ Cancel Pos are exceptional with CFM Docs ) (> 3%) | F14 | Packaging / Labels | CRITICAL | 3 | YES
D008 | Inner box / Polybag | WRONG INNER BOX STICKER IMAGE | F14 | Packaging / Labels | CRITICAL | 3 | YES
D009 | Soiling | CONTAMINATION (STAINS, CEMENT, etc.) (<2 dots, <2mm) | F02 | Contamination | MINOR | 1 | NO
D010 | Soiling | CONTAMINATION (STAINS, CEMENT, etc.) (>2 dots, >=2mm) | F02 | Contamination | MAJOR | 2 | NO
D011 | Metal contamination | METAL PIECE/SHARP PIECE OR Any foreign item that could cause harm/injury to the consumer | F17 | Safety / Foreign Object | CRITICAL | 3 | YES
D012 | Shape | MINOR/SOFT FOLDS, WRINKLES IN LINING OR LOOSE LINING | F07 | Lining | MINOR | 1 | NO
D013 | Shape | NOTICEABLE/MAJOR/HARD FOLDS, WRINKLES IN LINING OR LOOSE LINING | F07 | Lining | MAJOR | 2 | NO
D014 | Main material fault | LINING MATERIAL DAMAGED | F07 | Lining | MAJOR | 2 | NO
D015 | Stitch / Seam Loose /Broken | LINING NOT SECURED BY STROEBEL STITCHING OR LASTING | F03 | Stitching | MINOR | 1 | NO
D016 | Application appearance | SOCKLINER POOR QUALITY OF PRINT, EMBOSS, LOGO | F08 | Sockliner / Insole | MAJOR | 2 | NO
D017 | Product Dimension /Measurement | SOCKLINER OFF-SPEC (THICKNESS, LENGTH) | F08 | Sockliner / Insole | MINOR | 1 | NO
D018 | Application durability | POOR CEMENTING SOCKLINER TO INSOLE BOARD | F08 | Sockliner / Insole | MINOR | 1 | NO
D019 | Shape | MINOR/SOFT WRINKLED SOCKLINER/INSOLE BOARD | F08 | Sockliner / Insole | MINOR | 1 | NO
D020 | Shape | NOTICEABLE/MAJOR/HARD WRINKLED SOCKLINER/INSOLE BOARD | F08 | Sockliner / Insole | MAJOR | 2 | NO
D021 | Missing part / component | MISSING SOCKLINER | F08 | Sockliner / Insole | MAJOR | 2 | NO
D022 | Color achievability | WRONG COLOR OF LINING, SOCKLINER, LOGO OR PRINT | F04 | Color | MAJOR | 2 | NO
D023 | Application durability | DELAMINATION SOCKLINER COVER | F08 | Sockliner / Insole | MAJOR | 2 | NO
D024 | Wrong part / component | WRONG SIZE OR POSITION OF HEEL COUNTER/DAMAGED OR POOR TOE BOX | F06 | Shape / Position / Symmetry | MAJOR | 2 | NO
D025 | Symmetry / Alignment | POOR SOCKLINER PLACEMENT (STROBEL STITCHING EXPOSE) | F08 | Sockliner / Insole | MINOR | 1 | NO
D026 | Others -Visual standard & measurables | OTHER DEFECT | F13 | General / QA | MINOR | 1 | YES
D027 | Material appearance | LEATHER DEFECTS (LOOSE GRAIN, PEELING, ORANGE PEEL, EDGES NOT DYED AS REQUESTED, ETC.) | F01 | Material | MAJOR | 2 | NO
D028 | Material appearance | MATERIAL BROKEN/POOR MATERIAL QUALITY (TEXTILE, SYNTHETIC, MESH, ETC. )/POOR LEATHER (HAIRY, FRAYED EDGE) | F01 | Material | MAJOR | 2 | NO
D029 | Color consistency | COLOR DIFFERENCE/LEATHER GRAIN DIFFERENCE BETWEEN LEFT AND RIGHT SHOE | F04 | Color | MAJOR | 2 | NO
D030 | Construction / Material hazard | SHARP EDGE/POINT (for children's shoes) OR Any foreign objects that could cause ham/injury to consumer | F17 | Safety / Foreign Object | CRITICAL | 3 | YES
D031 | Mold (Fungus) | Mold | F13 | General / QA | CRITICAL | 3 | YES
D032 | Stitch / Seam appearance | WRONG STITCH LENGTH (not 9-10 stitches/inch) | F03 | Stitching | MINOR | 1 | NO
D033 | Stitch / Seam appearance | WRONG ZIG-ZAG STITCH LENGTH (not 8 stitches/inch) | F03 | Stitching | MINOR | 1 | NO
D034 | Stitch / Seam appearance | POOR STITCHING MARGIN, POOR STITCH EDGE DISTANCE (1mm < adidas edge distance's standard < 2.5mm) | F03 | Stitching | MINOR | 1 | NO
D035 | Stitch / Seam Loose /Broken | BROKEN STITCHING/LOOSE STITCHING/SKIPPED STITCHING/OPEN SEAM | F03 | Stitching | MAJOR | 2 | NO
D036 | Stitch / Seam Loose /Broken | INSECURE BACK/LOCK-STITCH | F03 | Stitching | MINOR | 1 | NO
D037 | Stitch / Seam appearance | WAVY/INCONSISTENT STITCHING | F03 | Stitching | MINOR | 1 | NO
D038 | Main material durability | NEEDLE HOLES / CUTS | F01 | Material | MAJOR | 2 | NO
D039 | Thread Ends | THREAD ENDS (>2mm) | F03 | Stitching | MINOR | 1 | NO
D040 | Color achievability | WRONG THREAD OR WRONG COLOR | F03 | Stitching | MAJOR | 2 | NO
D041 | Color achievability | WRONG COLOR/ COLOR DIFFERENCE | F04 | Color | MAJOR | 2 | NO
D042 | Missing part / component | MISSING UPPER TREATMENTS (LOGO, EMBROIDERY, PRINTING…) | F05 | Treatment / Printing / Branding | MAJOR | 2 | NO
D043 | Symmetry / Alignment | POOR SYMMETRY/OFF POSITION/WRONG SIZE | F06 | Shape / Position / Symmetry | MINOR | 1 | NO
D044 | Application appearance | POOR DEFINITION, NOT CLEAN, NOT CLEAR, DELAMINATION | F05 | Treatment / Printing / Branding | MAJOR | 2 | NO
D045 | Soiling | CONTAMINATION (Stains, printing mark) (<2 dots, <2mm) | F02 | Contamination | MINOR | 1 | NO
D046 | Soiling | CONTAMINATION (Stains, printing mark) (>2 dots, >=2mm) | F02 | Contamination | MAJOR | 2 | NO
D047 | Over Cementing / Priming /Buffing | OVER CEMENTING OR PRIMING ( YELLOWING OR DISCOLORATION) (<4mm length, <2mm width) | F11 | Cement / Priming / Buffing | MINOR | 1 | NO
D048 | Over Cementing / Priming /Buffing | OVER CEMENTING OR PRIMING ( YELLOWING OR DISCOLORATION) (>=4mm length, >=2mm width) | F11 | Cement / Priming / Buffing | MAJOR | 2 | NO
D049 | Rework visual defect | POOR TOUCH UP/PAINTING, MARKING LINE | F05 | Treatment / Printing / Branding | MINOR | 1 | NO
D050 | Color Migration / Bleeding | COLOR CHANGE/MIGRATION/BLEEDING | F04 | Color | MAJOR | 2 | NO
D051 | Symmetry / Alignment | OFF CENTER TOE TO HEEL / CROOKED (<=3mm) | F06 | Shape / Position / Symmetry | MINOR | 1 | NO
D052 | Symmetry / Alignment | OFF CENTER TOE TO HEEL / CROOKED (>3mm) | F06 | Shape / Position / Symmetry | MAJOR | 2 | NO
D053 | Shape | POOR SHAPE (WRINKLES/COLLAPSING/TOE SPRING | F06 | Shape / Position / Symmetry | MAJOR | 2 | NO
D054 | Symmetry / Alignment | PATTERN VARIATION different between LEFT and RIGHT shoes (when not intended by MCS or not in VS or QA Plan) | F06 | Shape / Position / Symmetry | CRITICAL | 3 | NO
D055 | Shape | POOR SKIVING/X RAY/PRESSING MARKS | F05 | Treatment / Printing / Branding | MINOR | 1 | NO
D056 | Symmetry / Alignment | TONGUE MISSPLACED, LOOSE/EYESTAY NOT ALIGNED, HOLES NOT PUNCHED PROPERLY | F05 | Treatment / Printing / Branding | MINOR | 1 | NO
D057 | Symmetry / Alignment | MIS-MATCHING/INCORRECT MEDIAL, LATERAL QUARTER AND BACK HEIGHT (<=3mm) | F06 | Shape / Position / Symmetry | MINOR | 1 | NO
D058 | Symmetry / Alignment | MIS-MATCHING/INCORRECT MEDIAL, LATERAL QUARTER AND BACK HEIGHT (>3mm) | F06 | Shape / Position / Symmetry | MAJOR | 2 | NO
D059 | Shape | UNEVEN COLLAR TOP LINE | F06 | Shape / Position / Symmetry | MINOR | 1 | NO
D060 | Product Dimension /Measurement | LACE LENGTH OUT OF SPEC (TOO SHORT OR LONG) (<= 3cm) | F09 | Lace / Closure / Entry | MINOR | 1 | NO
D061 | Product Dimension /Measurement | LACE LENGTH OUT OF SPEC (TOO SHORT OR LONG) (> 3cm) | F09 | Lace / Closure / Entry | MAJOR | 2 | NO
D062 | Product Dimension /Measurement | VELCRO / SPEED LACE LENGTH OUT OF SPEC (TOO SHORT OR LONG) (<= 2cm) | F09 | Lace / Closure / Entry | MINOR | 1 | NO
D063 | Product Dimension /Measurement | VELCRO / SPEED LACE LENGTH OUT OF SPEC (TOO SHORT OR LONG) (> 2cm) | F09 | Lace / Closure / Entry | MAJOR | 2 | NO
D064 | Closure system durability | LACE / VELCRO / SPEED LACE WRONG COLOR/SIZE, WRONG MATERIAL, DAMAGED, BROKEN OR NOT FUNCTIONING, LACE TIP LOOSING / CAN NOT GET THROUGH OR PULL OUT | F09 | Lace / Closure / Entry | MAJOR | 2 | NO
D065 | Soiling | LACE / VELCRO / SPEED LACE : CONTAMINATION | F09 | Lace / Closure / Entry | MINOR | 1 | NO
D066 | Material appearance | LACE / VELCRO / SPEED LACE : FRAYING | F09 | Lace / Closure / Entry | MINOR | 1 | NO
D067 | Soiling | CONTAMINATION BOTTOM (Stains) (<2 dots, <2mm) | F02 | Contamination | MINOR | 1 | NO
D068 | Soiling | CONTAMINATION BOTTOM (Stains) (>2 dots, >=2mm) | F02 | Contamination | MAJOR | 2 | NO
D069 | Over Cementing / Priming /Buffing | OVER CEMENTING OR PRIMING (<4mm length, <2mm width) | F11 | Cement / Priming / Buffing | MINOR | 1 | NO
D070 | Over Cementing / Priming /Buffing | OVER CEMENTING OR PRIMING (>=4mm length, >=2mm width) | F11 | Cement / Priming / Buffing | MAJOR | 2 | NO
D071 | Rework visual defect | POOR TOUCH UP/PAINTING, MARKING LINE | F11 | Cement / Priming / Buffing | MINOR | 1 | NO
D072 | Stitch / Seam appearance | WRONG OR POOR OUTSOLE STITCHING (not 8-10mm/stitch) | F03 | Stitching | MINOR | 1 | NO
D073 | Color Migration / Bleeding | COLOR RELATED (WRONG COLOR, BLEEDING, MIGRATION, YELLOWING, ETC.) | F04 | Color | CRITICAL | 3 | NO
D074 | Material Degradation /Aging | VISIBLE FILM / BLOOMING ON RUBBER | F10 | Midsole / Outsole | CRITICAL | 3 | NO
D075 | Finishing | POOR MID-/OUTSOLE QUALITY (UNEVEN TOP LINE, TRIMMING, AIR BUBBLES, SCRATCHES, WRINKLES, ETC) | F10 | Midsole / Outsole | MAJOR | 2 | NO
D076 | Application appearance | POOR TREATMENT (PAINTING, LOGO) | F05 | Treatment / Printing / Branding | MAJOR | 2 | NO
D077 | Bottom part bonding | COMPONENTS DELAMINATION (>4mm length and depth) | F12 | Bonding / Delamination | MAJOR | 2 | NO
D078 | Bottom part bonding | COMPONENTS DELAMINATION (<=4mm length and depth) | F12 | Bonding / Delamination | MINOR | 1 | NO
D079 | Symmetry / Alignment | MISMATCHING, INCORRECT POSITIONING, WRONG SIZES | F06 | Shape / Position / Symmetry | MAJOR | 2 | NO
D080 | Product Dimension /Measurement | DIMENSION/HARDNESS OUT OF SPEC | F10 | Midsole / Outsole | MAJOR | 2 | NO
D081 | Symmetry / Alignment | OFF CENTER / INCORRECT POSITIONING (SOLE LAYING)/LONG OR SHORT OUTSOLE | F06 | Shape / Position / Symmetry | MINOR | 1 | NO
D082 | Assembly bonding | BONDING GAP (>4mm) | F12 | Bonding / Delamination | MAJOR | 2 | NO
D083 | Assembly bonding | BONDING GAP (<=4mm) | F12 | Bonding / Delamination | MINOR | 1 | NO
D084 | Wrong part / component | WRONG BOTTOM/UPPER SIZE | F16 | Pair / Size Verification | MAJOR | 2 | NO
D085 | Over Cementing / Priming /Buffing | OVER BUFFING ( >1mm ) | F11 | Cement / Priming / Buffing | MINOR | 1 | NO
D086 | Ease of Putting on / Taking off | SLIP-ON ENTRANCE | F09 | Lace / Closure / Entry | CRITICAL | 3 | NO
D087 | Material appearance | FRAYING OUT | F01 | Material | MINOR | 1 | NO
D088 | Main material fault | BROKEN / COLOR VARIATION | F01 | Material | MAJOR | 2 | NO
D089 | Material appearance | HOT MELT YARN ACCUMULATES INTO GRANULES | F01 | Material | MINOR | 1 | NO
D090 | Symmetry / Alignment | UPPER PATTERN NOT SYMMETRY BETWEEN LEFT & RIGHT SHOE | F06 | Shape / Position / Symmetry | MINOR | 1 | NO
D091 | Application durability | DELAMINATION/PEEL OFF/CRACKING ON PRINTING | F05 | Treatment / Printing / Branding | MAJOR | 2 | NO
D092 | Over Cementing / Priming /Buffing | OVERFLOWING CEMENT (>0.5MM) | F11 | Cement / Priming / Buffing | MINOR | 1 | NO
D093 | Symmetry / Alignment | NOT SYMMETRY BETWEEN LEFT & RIGHT SHOE | F06 | Shape / Position / Symmetry | MINOR | 1 | NO
D094 | Discoloration | YELLOWING/WHITENNING | F04 | Color | MAJOR | 2 | NO
D095 | Color consistency | COLOR DIFFERENT | F04 | Color | MAJOR | 2 | NO
D096 | Application appearance | BURN NO SEW | F05 | Treatment / Printing / Branding | MAJOR | 2 | NO
D097 | Application appearance | WRONG PRESSING POSITION / PRESSING MARKED | F05 | Treatment / Printing / Branding | MINOR | 1 | NO
D098 |  | X-RAY | F13 | General / QA | MAJOR | 2 | YES

## Defect_Area_Map
MAP_ID | DEFECT_ID | AREA_ID | SUB_AREA_ID | IS_PRIMARY | CLASSIFICATION | GENERAL_QA | MAPPING_NOTE
MAP-001-01 | D001 | A12 | SA12P | YES | MINOR | YES
MAP-002-01 | D002 | A12 | SA12P | YES | MINOR | YES
MAP-003-01 | D003 | A12 | SA12P | YES | MAJOR | YES
MAP-004-01 | D004 | A12 | SA12A | YES | MINOR | YES
MAP-005-01 | D005 | A12 | SA12S | YES | CRITICAL | YES
MAP-006-01 | D006 | A12 | SA12L | YES | MAJOR | YES
MAP-007-01 | D007 | A12 | SA12L | YES | CRITICAL | YES
MAP-008-01 | D008 | A12 | SA12P | YES | CRITICAL | YES
MAP-009-01 | D009 | A01 | SA01 | NO | MINOR | NO | Area-selected contamination
MAP-009-02 | D009 | A02 | SA02 | NO | MINOR | NO | Area-selected contamination
MAP-009-03 | D009 | A03 | SA03L | YES | MINOR | NO | Area-selected contamination
MAP-009-04 | D009 | A04 | SA04Q | NO | MINOR | NO | Area-selected contamination
MAP-009-05 | D009 | A05 | SA05T | NO | MINOR | NO | Area-selected contamination
MAP-009-06 | D009 | A06 | SA06T | NO | MINOR | NO | Area-selected contamination
MAP-009-07 | D009 | A07 | SA07E | NO | MINOR | NO | Area-selected contamination
MAP-009-08 | D009 | A08 | SA08L | NO | MINOR | NO | Area-selected contamination
MAP-009-09 | D009 | A09 | SA09B | NO | MINOR | NO | Area-selected contamination
MAP-009-10 | D009 | A10 | SA10M | NO | MINOR | NO | Area-selected contamination
MAP-009-11 | D009 | A11 | SA11O | NO | MINOR | NO | Area-selected contamination
MAP-010-01 | D010 | A01 | SA01 | NO | MAJOR | NO | Area-selected contamination
MAP-010-02 | D010 | A02 | SA02 | NO | MAJOR | NO | Area-selected contamination
MAP-010-03 | D010 | A03 | SA03L | YES | MAJOR | NO | Area-selected contamination
MAP-010-04 | D010 | A04 | SA04Q | NO | MAJOR | NO | Area-selected contamination
MAP-010-05 | D010 | A05 | SA05T | NO | MAJOR | NO | Area-selected contamination
MAP-010-06 | D010 | A06 | SA06T | NO | MAJOR | NO | Area-selected contamination
MAP-010-07 | D010 | A07 | SA07E | NO | MAJOR | NO | Area-selected contamination
MAP-010-08 | D010 | A08 | SA08L | NO | MAJOR | NO | Area-selected contamination
MAP-010-09 | D010 | A09 | SA09B | NO | MAJOR | NO | Area-selected contamination
MAP-010-10 | D010 | A10 | SA10M | NO | MAJOR | NO | Area-selected contamination
MAP-010-11 | D010 | A11 | SA11O | NO | MAJOR | NO | Area-selected contamination
MAP-011-01 | D011 | A01 | SA01 | NO | CRITICAL | NO | Safety / foreign-object shortcut from any selected area
MAP-011-02 | D011 | A02 | SA02 | NO | CRITICAL | NO | Safety / foreign-object shortcut from any selected area
MAP-011-03 | D011 | A03 | SA03L | NO | CRITICAL | NO | Safety / foreign-object shortcut from any selected area
MAP-011-04 | D011 | A04 | SA04Q | NO | CRITICAL | NO | Safety / foreign-object shortcut from any selected area
MAP-011-05 | D011 | A05 | SA05T | NO | CRITICAL | NO | Safety / foreign-object shortcut from any selected area
MAP-011-06 | D011 | A06 | SA06T | NO | CRITICAL | NO | Safety / foreign-object shortcut from any selected area
MAP-011-07 | D011 | A07 | SA07E | NO | CRITICAL | NO | Safety / foreign-object shortcut from any selected area
MAP-011-08 | D011 | A08 | SA08L | NO | CRITICAL | NO | Safety / foreign-object shortcut from any selected area
MAP-011-09 | D011 | A09 | SA09B | NO | CRITICAL | NO | Safety / foreign-object shortcut from any selected area
MAP-011-10 | D011 | A10 | SA10M | NO | CRITICAL | NO | Safety / foreign-object shortcut from any selected area
MAP-011-11 | D011 | A11 | SA11O | NO | CRITICAL | NO | Safety / foreign-object shortcut from any selected area
MAP-011-12 | D011 | A12 | SA12F | YES | CRITICAL | YES | General safety shortcut
MAP-012-01 | D012 | A05 | SA05L | NO | MINOR | NO | Collar lining
MAP-012-02 | D012 | A06 | SA06L | NO | MINOR | NO | Tongue lining
MAP-012-03 | D012 | A08 | SA08L | YES | MINOR | NO | Internal lining
MAP-013-01 | D013 | A05 | SA05L | NO | MAJOR | NO | Collar lining
MAP-013-02 | D013 | A06 | SA06L | NO | MAJOR | NO | Tongue lining
MAP-013-03 | D013 | A08 | SA08L | YES | MAJOR | NO | Internal lining
MAP-014-01 | D014 | A05 | SA05L | NO | MAJOR | NO | Collar lining
MAP-014-02 | D014 | A06 | SA06L | NO | MAJOR | NO | Tongue lining
MAP-014-03 | D014 | A08 | SA08L | YES | MAJOR | NO | Internal lining
MAP-015-01 | D015 | A08 | SA08R | YES | MINOR | NO | Strobel/lasting security
MAP-016-01 | D016 | A08 | SA08S | YES | MAJOR | NO
MAP-017-01 | D017 | A08 | SA08S | YES | MINOR | NO
MAP-018-01 | D018 | A08 | SA08S | YES | MINOR | NO | Sockliner-to-insole board bonding
MAP-018-02 | D018 | A08 | SA08I | NO | MINOR | NO
MAP-019-01 | D019 | A08 | SA08S | YES | MINOR | NO
MAP-019-02 | D019 | A08 | SA08I | NO | MINOR | NO
MAP-020-01 | D020 | A08 | SA08S | YES | MAJOR | NO
MAP-020-02 | D020 | A08 | SA08I | NO | MAJOR | NO
MAP-021-01 | D021 | A08 | SA08S | YES | MAJOR | NO
MAP-022-01 | D022 | A05 | SA05L | NO | MAJOR | NO | Wrong color can affect lining/sockliner/logo/print
MAP-022-02 | D022 | A06 | SA06L | NO | MAJOR | NO | Wrong color can affect lining/sockliner/logo/print
MAP-022-03 | D022 | A08 | SA08S | YES | MAJOR | NO | Wrong color can affect lining/sockliner/logo/print
MAP-022-04 | D022 | A09 | SA09B | NO | MAJOR | NO | Wrong color can affect lining/sockliner/logo/print
MAP-023-01 | D023 | A08 | SA08S | YES | MAJOR | NO
MAP-024-01 | D024 | A04 | SA04C | YES | MAJOR | NO | Heel counter
MAP-024-02 | D024 | A01 | SA01 | NO | MAJOR | NO | Poor toe box
MAP-025-01 | D025 | A08 | SA08S | YES | MINOR | NO
MAP-025-02 | D025 | A08 | SA08R | NO | MINOR | NO | Strobel stitching exposed
MAP-026-01 | D026 | A01 | SA01 | NO | MINOR | NO | Generic Other Defect fallback
MAP-026-02 | D026 | A02 | SA02 | NO | MINOR | NO | Generic Other Defect fallback
MAP-026-03 | D026 | A03 | SA03L | NO | MINOR | NO | Generic Other Defect fallback
MAP-026-04 | D026 | A04 | SA04Q | NO | MINOR | NO | Generic Other Defect fallback
MAP-026-05 | D026 | A05 | SA05T | NO | MINOR | NO | Generic Other Defect fallback
MAP-026-06 | D026 | A06 | SA06T | NO | MINOR | NO | Generic Other Defect fallback
MAP-026-07 | D026 | A07 | SA07E | NO | MINOR | NO | Generic Other Defect fallback
MAP-026-08 | D026 | A08 | SA08L | NO | MINOR | NO | Generic Other Defect fallback
MAP-026-09 | D026 | A09 | SA09B | NO | MINOR | NO | Generic Other Defect fallback
MAP-026-10 | D026 | A10 | SA10M | NO | MINOR | NO | Generic Other Defect fallback
MAP-026-11 | D026 | A11 | SA11O | NO | MINOR | NO | Generic Other Defect fallback
MAP-026-12 | D026 | A12 | SA12O | YES | MINOR | YES
MAP-027-01 | D027 | A01 | SA01 | NO | MAJOR | NO | Upper material issue
MAP-027-02 | D027 | A02 | SA02 | NO | MAJOR | NO | Upper material issue
MAP-027-03 | D027 | A03 | SA03L | YES | MAJOR | NO | Upper material issue
MAP-027-04 | D027 | A04 | SA04Q | NO | MAJOR | NO | Upper material issue
MAP-027-05 | D027 | A05 | SA05B | NO | MAJOR | NO | Upper material issue
MAP-027-06 | D027 | A06 | SA06T | NO | MAJOR | NO | Upper material issue
MAP-027-07 | D027 | A07 | SA07E | NO | MAJOR | NO | Upper material issue
MAP-028-01 | D028 | A01 | SA01 | NO | MAJOR | NO | Upper material issue
MAP-028-02 | D028 | A02 | SA02 | NO | MAJOR | NO | Upper material issue
MAP-028-03 | D028 | A03 | SA03L | YES | MAJOR | NO | Upper material issue
MAP-028-04 | D028 | A04 | SA04Q | NO | MAJOR | NO | Upper material issue
MAP-028-05 | D028 | A05 | SA05B | NO | MAJOR | NO | Upper material issue
MAP-028-06 | D028 | A06 | SA06T | NO | MAJOR | NO | Upper material issue
MAP-028-07 | D028 | A07 | SA07E | NO | MAJOR | NO | Upper material issue
MAP-029-01 | D029 | A01 | SA01 | NO | MAJOR | NO | Left/right consistency
MAP-029-02 | D029 | A02 | SA02 | NO | MAJOR | NO | Left/right consistency
MAP-029-03 | D029 | A03 | SA03L | YES | MAJOR | NO | Left/right consistency
MAP-029-04 | D029 | A04 | SA04Q | NO | MAJOR | NO | Left/right consistency
MAP-029-05 | D029 | A05 | SA05B | NO | MAJOR | NO | Left/right consistency
MAP-029-06 | D029 | A06 | SA06T | NO | MAJOR | NO | Left/right consistency
MAP-029-07 | D029 | A07 | SA07E | NO | MAJOR | NO | Left/right consistency
MAP-029-08 | D029 | A09 | SA09B | NO | MAJOR | NO | Left/right consistency
MAP-030-01 | D030 | A01 | SA01 | NO | CRITICAL | NO | Safety / foreign-object shortcut from any selected area
MAP-030-02 | D030 | A02 | SA02 | NO | CRITICAL | NO | Safety / foreign-object shortcut from any selected area
MAP-030-03 | D030 | A03 | SA03L | NO | CRITICAL | NO | Safety / foreign-object shortcut from any selected area
MAP-030-04 | D030 | A04 | SA04Q | NO | CRITICAL | NO | Safety / foreign-object shortcut from any selected area
MAP-030-05 | D030 | A05 | SA05T | NO | CRITICAL | NO | Safety / foreign-object shortcut from any selected area
MAP-030-06 | D030 | A06 | SA06T | NO | CRITICAL | NO | Safety / foreign-object shortcut from any selected area
MAP-030-07 | D030 | A07 | SA07E | NO | CRITICAL | NO | Safety / foreign-object shortcut from any selected area
MAP-030-08 | D030 | A08 | SA08L | NO | CRITICAL | NO | Safety / foreign-object shortcut from any selected area
MAP-030-09 | D030 | A09 | SA09B | NO | CRITICAL | NO | Safety / foreign-object shortcut from any selected area
MAP-030-10 | D030 | A10 | SA10M | NO | CRITICAL | NO | Safety / foreign-object shortcut from any selected area
MAP-030-11 | D030 | A11 | SA11O | NO | CRITICAL | NO | Safety / foreign-object shortcut from any selected area
MAP-030-12 | D030 | A12 | SA12F | YES | CRITICAL | YES | General safety shortcut
MAP-031-01 | D031 | A01 | SA01 | NO | CRITICAL | NO | Mold can occur on product components
MAP-031-02 | D031 | A02 | SA02 | NO | CRITICAL | NO | Mold can occur on product components
MAP-031-03 | D031 | A03 | SA03L | NO | CRITICAL | NO | Mold can occur on product components
MAP-031-04 | D031 | A04 | SA04Q | NO | CRITICAL | NO | Mold can occur on product components
MAP-031-05 | D031 | A05 | SA05T | NO | CRITICAL | NO | Mold can occur on product components
MAP-031-06 | D031 | A06 | SA06T | NO | CRITICAL | NO | Mold can occur on product components
MAP-031-07 | D031 | A07 | SA07E | NO | CRITICAL | NO | Mold can occur on product components
MAP-031-08 | D031 | A08 | SA08L | NO | CRITICAL | NO | Mold can occur on product components
MAP-031-09 | D031 | A09 | SA09B | NO | CRITICAL | NO | Mold can occur on product components
MAP-031-10 | D031 | A10 | SA10M | NO | CRITICAL | NO | Mold can occur on product components
MAP-031-11 | D031 | A11 | SA11O | NO | CRITICAL | NO | Mold can occur on product components
MAP-031-12 | D031 | A12 | SA12M | YES | CRITICAL | YES | General mold shortcut
MAP-032-01 | D032 | A01 | SA01 | NO | MINOR | NO | Stitching-related defect
MAP-032-02 | D032 | A02 | SA02 | NO | MINOR | NO | Stitching-related defect
MAP-032-03 | D032 | A03 | SA03L | YES | MINOR | NO | Stitching-related defect
MAP-032-04 | D032 | A04 | SA04Q | NO | MINOR | NO | Stitching-related defect
MAP-032-05 | D032 | A05 | SA05B | NO | MINOR | NO | Stitching-related defect
MAP-032-06 | D032 | A06 | SA06T | NO | MINOR | NO | Stitching-related defect
MAP-032-07 | D032 | A07 | SA07E | NO | MINOR | NO | Stitching-related defect
MAP-032-08 | D032 | A08 | SA08R | NO | MINOR | NO | Stitching-related defect
MAP-032-09 | D032 | A11 | SA11T | NO | MINOR | NO | Stitching-related defect
MAP-033-01 | D033 | A01 | SA01 | NO | MINOR | NO | Stitching-related defect
MAP-033-02 | D033 | A02 | SA02 | NO | MINOR | NO | Stitching-related defect
MAP-033-03 | D033 | A03 | SA03L | YES | MINOR | NO | Stitching-related defect
MAP-033-04 | D033 | A04 | SA04Q | NO | MINOR | NO | Stitching-related defect
MAP-033-05 | D033 | A05 | SA05B | NO | MINOR | NO | Stitching-related defect
MAP-033-06 | D033 | A06 | SA06T | NO | MINOR | NO | Stitching-related defect
MAP-033-07 | D033 | A07 | SA07E | NO | MINOR | NO | Stitching-related defect
MAP-033-08 | D033 | A08 | SA08R | NO | MINOR | NO | Stitching-related defect
MAP-033-09 | D033 | A11 | SA11T | NO | MINOR | NO | Stitching-related defect
MAP-034-01 | D034 | A01 | SA01 | NO | MINOR | NO | Stitching-related defect
MAP-034-02 | D034 | A02 | SA02 | NO | MINOR | NO | Stitching-related defect
MAP-034-03 | D034 | A03 | SA03L | YES | MINOR | NO | Stitching-related defect
MAP-034-04 | D034 | A04 | SA04Q | NO | MINOR | NO | Stitching-related defect
MAP-034-05 | D034 | A05 | SA05B | NO | MINOR | NO | Stitching-related defect
MAP-034-06 | D034 | A06 | SA06T | NO | MINOR | NO | Stitching-related defect
MAP-034-07 | D034 | A07 | SA07E | NO | MINOR | NO | Stitching-related defect
MAP-034-08 | D034 | A08 | SA08R | NO | MINOR | NO | Stitching-related defect
MAP-034-09 | D034 | A11 | SA11T | NO | MINOR | NO | Stitching-related defect
MAP-035-01 | D035 | A01 | SA01 | NO | MAJOR | NO | Stitching-related defect
MAP-035-02 | D035 | A02 | SA02 | NO | MAJOR | NO | Stitching-related defect
MAP-035-03 | D035 | A03 | SA03L | YES | MAJOR | NO | Stitching-related defect
MAP-035-04 | D035 | A04 | SA04Q | NO | MAJOR | NO | Stitching-related defect
MAP-035-05 | D035 | A05 | SA05B | NO | MAJOR | NO | Stitching-related defect
MAP-035-06 | D035 | A06 | SA06T | NO | MAJOR | NO | Stitching-related defect
MAP-035-07 | D035 | A07 | SA07E | NO | MAJOR | NO | Stitching-related defect
MAP-035-08 | D035 | A08 | SA08R | NO | MAJOR | NO | Stitching-related defect
MAP-035-09 | D035 | A11 | SA11T | NO | MAJOR | NO | Stitching-related defect
MAP-036-01 | D036 | A01 | SA01 | NO | MINOR | NO | Stitching-related defect
MAP-036-02 | D036 | A02 | SA02 | NO | MINOR | NO | Stitching-related defect
MAP-036-03 | D036 | A03 | SA03L | YES | MINOR | NO | Stitching-related defect
MAP-036-04 | D036 | A04 | SA04Q | NO | MINOR | NO | Stitching-related defect
MAP-036-05 | D036 | A05 | SA05B | NO | MINOR | NO | Stitching-related defect
MAP-036-06 | D036 | A06 | SA06T | NO | MINOR | NO | Stitching-related defect
MAP-036-07 | D036 | A07 | SA07E | NO | MINOR | NO | Stitching-related defect
MAP-036-08 | D036 | A08 | SA08R | NO | MINOR | NO | Stitching-related defect
MAP-036-09 | D036 | A11 | SA11T | NO | MINOR | NO | Stitching-related defect
MAP-037-01 | D037 | A01 | SA01 | NO | MINOR | NO | Stitching-related defect
MAP-037-02 | D037 | A02 | SA02 | NO | MINOR | NO | Stitching-related defect
MAP-037-03 | D037 | A03 | SA03L | YES | MINOR | NO | Stitching-related defect
MAP-037-04 | D037 | A04 | SA04Q | NO | MINOR | NO | Stitching-related defect
MAP-037-05 | D037 | A05 | SA05B | NO | MINOR | NO | Stitching-related defect
MAP-037-06 | D037 | A06 | SA06T | NO | MINOR | NO | Stitching-related defect
MAP-037-07 | D037 | A07 | SA07E | NO | MINOR | NO | Stitching-related defect
MAP-037-08 | D037 | A08 | SA08R | NO | MINOR | NO | Stitching-related defect
MAP-037-09 | D037 | A11 | SA11T | NO | MINOR | NO | Stitching-related defect
MAP-038-01 | D038 | A01 | SA01 | NO | MAJOR | NO
MAP-038-02 | D038 | A02 | SA02 | NO | MAJOR | NO
MAP-038-03 | D038 | A03 | SA03L | YES | MAJOR | NO
MAP-038-04 | D038 | A04 | SA04Q | NO | MAJOR | NO
MAP-038-05 | D038 | A05 | SA05B | NO | MAJOR | NO
MAP-038-06 | D038 | A06 | SA06T | NO | MAJOR | NO
MAP-038-07 | D038 | A07 | SA07E | NO | MAJOR | NO
MAP-038-08 | D038 | A08 | SA08R | NO | MAJOR | NO
MAP-039-01 | D039 | A01 | SA01 | NO | MINOR | NO | Stitching-related defect
MAP-039-02 | D039 | A02 | SA02 | NO | MINOR | NO | Stitching-related defect
MAP-039-03 | D039 | A03 | SA03L | YES | MINOR | NO | Stitching-related defect
MAP-039-04 | D039 | A04 | SA04Q | NO | MINOR | NO | Stitching-related defect
MAP-039-05 | D039 | A05 | SA05B | NO | MINOR | NO | Stitching-related defect
MAP-039-06 | D039 | A06 | SA06T | NO | MINOR | NO | Stitching-related defect
MAP-039-07 | D039 | A07 | SA07E | NO | MINOR | NO | Stitching-related defect
MAP-039-08 | D039 | A08 | SA08R | NO | MINOR | NO | Stitching-related defect
MAP-039-09 | D039 | A11 | SA11T | NO | MINOR | NO | Stitching-related defect
MAP-040-01 | D040 | A01 | SA01 | NO | MAJOR | NO | Stitching-related defect
MAP-040-02 | D040 | A02 | SA02 | NO | MAJOR | NO | Stitching-related defect
MAP-040-03 | D040 | A03 | SA03L | YES | MAJOR | NO | Stitching-related defect
MAP-040-04 | D040 | A04 | SA04Q | NO | MAJOR | NO | Stitching-related defect
MAP-040-05 | D040 | A05 | SA05B | NO | MAJOR | NO | Stitching-related defect
MAP-040-06 | D040 | A06 | SA06T | NO | MAJOR | NO | Stitching-related defect
MAP-040-07 | D040 | A07 | SA07E | NO | MAJOR | NO | Stitching-related defect
MAP-040-08 | D040 | A08 | SA08R | NO | MAJOR | NO | Stitching-related defect
MAP-040-09 | D040 | A11 | SA11T | NO | MAJOR | NO | Stitching-related defect
MAP-041-01 | D041 | A01 | SA01 | NO | MAJOR | NO | Generic wrong color / color difference
MAP-041-02 | D041 | A02 | SA02 | NO | MAJOR | NO | Generic wrong color / color difference
MAP-041-03 | D041 | A03 | SA03L | YES | MAJOR | NO | Generic wrong color / color difference
MAP-041-04 | D041 | A04 | SA04Q | NO | MAJOR | NO | Generic wrong color / color difference
MAP-041-05 | D041 | A05 | SA05T | NO | MAJOR | NO | Generic wrong color / color difference
MAP-041-06 | D041 | A06 | SA06T | NO | MAJOR | NO | Generic wrong color / color difference
MAP-041-07 | D041 | A07 | SA07E | NO | MAJOR | NO | Generic wrong color / color difference
MAP-041-08 | D041 | A08 | SA08L | NO | MAJOR | NO | Generic wrong color / color difference
MAP-041-09 | D041 | A09 | SA09B | NO | MAJOR | NO | Generic wrong color / color difference
MAP-041-10 | D041 | A10 | SA10M | NO | MAJOR | NO | Generic wrong color / color difference
MAP-041-11 | D041 | A11 | SA11O | NO | MAJOR | NO | Generic wrong color / color difference
MAP-042-01 | D042 | A09 | SA09B | YES | MAJOR | NO
MAP-043-01 | D043 | A01 | SA01 | NO | MINOR | NO | Generic symmetry/position issue
MAP-043-02 | D043 | A02 | SA02 | NO | MINOR | NO | Generic symmetry/position issue
MAP-043-03 | D043 | A03 | SA03L | YES | MINOR | NO | Generic symmetry/position issue
MAP-043-04 | D043 | A04 | SA04Q | NO | MINOR | NO | Generic symmetry/position issue
MAP-043-05 | D043 | A05 | SA05T | NO | MINOR | NO | Generic symmetry/position issue
MAP-043-06 | D043 | A06 | SA06T | NO | MINOR | NO | Generic symmetry/position issue
MAP-043-07 | D043 | A07 | SA07E | NO | MINOR | NO | Generic symmetry/position issue
MAP-043-08 | D043 | A08 | SA08L | NO | MINOR | NO | Generic symmetry/position issue
MAP-043-09 | D043 | A09 | SA09B | NO | MINOR | NO | Generic symmetry/position issue
MAP-043-10 | D043 | A10 | SA10M | NO | MINOR | NO | Generic symmetry/position issue
MAP-043-11 | D043 | A11 | SA11O | NO | MINOR | NO | Generic symmetry/position issue
MAP-044-01 | D044 | A09 | SA09P | YES | MAJOR | NO
MAP-045-01 | D045 | A09 | SA09P | YES | MINOR | NO
MAP-046-01 | D046 | A09 | SA09P | YES | MAJOR | NO
MAP-047-01 | D047 | A01 | SA01 | NO | MINOR | NO | Upper cement/priming
MAP-047-02 | D047 | A02 | SA02 | NO | MINOR | NO | Upper cement/priming
MAP-047-03 | D047 | A03 | SA03L | YES | MINOR | NO | Upper cement/priming
MAP-047-04 | D047 | A04 | SA04Q | NO | MINOR | NO | Upper cement/priming
MAP-047-05 | D047 | A05 | SA05B | NO | MINOR | NO | Upper cement/priming
MAP-047-06 | D047 | A06 | SA06T | NO | MINOR | NO | Upper cement/priming
MAP-047-07 | D047 | A07 | SA07E | NO | MINOR | NO | Upper cement/priming
MAP-047-08 | D047 | A09 | SA09T | NO | MINOR | NO | Upper cement/priming
MAP-048-01 | D048 | A01 | SA01 | NO | MAJOR | NO | Upper cement/priming
MAP-048-02 | D048 | A02 | SA02 | NO | MAJOR | NO | Upper cement/priming
MAP-048-03 | D048 | A03 | SA03L | YES | MAJOR | NO | Upper cement/priming
MAP-048-04 | D048 | A04 | SA04Q | NO | MAJOR | NO | Upper cement/priming
MAP-048-05 | D048 | A05 | SA05B | NO | MAJOR | NO | Upper cement/priming
MAP-048-06 | D048 | A06 | SA06T | NO | MAJOR | NO | Upper cement/priming
MAP-048-07 | D048 | A07 | SA07E | NO | MAJOR | NO | Upper cement/priming
MAP-048-08 | D048 | A09 | SA09T | NO | MAJOR | NO | Upper cement/priming
MAP-049-01 | D049 | A09 | SA09T | YES | MINOR | NO
MAP-050-01 | D050 | A09 | SA09P | YES | MAJOR | NO
MAP-050-02 | D050 | A01 | SA01 | NO | MAJOR | NO | Upper color migration/bleeding
MAP-050-03 | D050 | A02 | SA02 | NO | MAJOR | NO | Upper color migration/bleeding
MAP-050-04 | D050 | A03 | SA03L | NO | MAJOR | NO | Upper color migration/bleeding
MAP-050-05 | D050 | A04 | SA04Q | NO | MAJOR | NO | Upper color migration/bleeding
MAP-050-06 | D050 | A05 | SA05B | NO | MAJOR | NO | Upper color migration/bleeding
MAP-050-07 | D050 | A06 | SA06T | NO | MAJOR | NO | Upper color migration/bleeding
MAP-050-08 | D050 | A07 | SA07E | NO | MAJOR | NO | Upper color migration/bleeding
MAP-051-01 | D051 | A01 | SA01 | NO | MINOR | NO | Toe-to-heel alignment
MAP-051-02 | D051 | A02 | SA02 | NO | MINOR | NO | Toe-to-heel alignment
MAP-051-03 | D051 | A03 | SA03L | YES | MINOR | NO | Toe-to-heel alignment
MAP-051-04 | D051 | A04 | SA04Q | NO | MINOR | NO | Toe-to-heel alignment
MAP-051-05 | D051 | A10 | SA10M | NO | MINOR | NO | Toe-to-heel alignment
MAP-051-06 | D051 | A11 | SA11S | NO | MINOR | NO | Toe-to-heel alignment
MAP-052-01 | D052 | A01 | SA01 | NO | MAJOR | NO | Toe-to-heel alignment
MAP-052-02 | D052 | A02 | SA02 | NO | MAJOR | NO | Toe-to-heel alignment
MAP-052-03 | D052 | A03 | SA03L | YES | MAJOR | NO | Toe-to-heel alignment
MAP-052-04 | D052 | A04 | SA04Q | NO | MAJOR | NO | Toe-to-heel alignment
MAP-052-05 | D052 | A10 | SA10M | NO | MAJOR | NO | Toe-to-heel alignment
MAP-052-06 | D052 | A11 | SA11S | NO | MAJOR | NO | Toe-to-heel alignment
MAP-053-01 | D053 | A01 | SA01 | NO | MAJOR | NO
MAP-053-02 | D053 | A02 | SA02 | NO | MAJOR | NO
MAP-053-03 | D053 | A03 | SA03L | YES | MAJOR | NO
MAP-053-04 | D053 | A04 | SA04Q | NO | MAJOR | NO
MAP-053-05 | D053 | A05 | SA05T | NO | MAJOR | NO
MAP-053-06 | D053 | A06 | SA06T | NO | MAJOR | NO
MAP-054-01 | D054 | A01 | SA01 | NO | CRITICAL | NO
MAP-054-02 | D054 | A02 | SA02 | NO | CRITICAL | NO
MAP-054-03 | D054 | A03 | SA03L | YES | CRITICAL | NO
MAP-054-04 | D054 | A04 | SA04Q | NO | CRITICAL | NO
MAP-054-05 | D054 | A05 | SA05B | NO | CRITICAL | NO
MAP-054-06 | D054 | A06 | SA06T | NO | CRITICAL | NO
MAP-054-07 | D054 | A07 | SA07E | NO | CRITICAL | NO
MAP-054-08 | D054 | A09 | SA09B | NO | CRITICAL | NO
MAP-055-01 | D055 | A01 | SA01 | NO | MINOR | NO
MAP-055-02 | D055 | A02 | SA02 | NO | MINOR | NO
MAP-055-03 | D055 | A03 | SA03L | YES | MINOR | NO
MAP-055-04 | D055 | A04 | SA04Q | NO | MINOR | NO
MAP-055-05 | D055 | A05 | SA05B | NO | MINOR | NO
MAP-055-06 | D055 | A06 | SA06T | NO | MINOR | NO
MAP-055-07 | D055 | A07 | SA07E | NO | MINOR | NO
MAP-055-08 | D055 | A09 | SA09T | NO | MINOR | NO
MAP-056-01 | D056 | A06 | SA06T | YES | MINOR | NO
MAP-056-02 | D056 | A07 | SA07E | NO | MINOR | NO
MAP-057-01 | D057 | A03 | SA03L | YES | MINOR | NO
MAP-057-02 | D057 | A03 | SA03M | NO | MINOR | NO
MAP-057-03 | D057 | A04 | SA04Q | NO | MINOR | NO
MAP-057-04 | D057 | A04 | SA04C | NO | MINOR | NO
MAP-058-01 | D058 | A03 | SA03L | YES | MAJOR | NO
MAP-058-02 | D058 | A03 | SA03M | NO | MAJOR | NO
MAP-058-03 | D058 | A04 | SA04Q | NO | MAJOR | NO
MAP-058-04 | D058 | A04 | SA04C | NO | MAJOR | NO
MAP-059-01 | D059 | A05 | SA05T | YES | MINOR | NO
MAP-060-01 | D060 | A07 | SA07L | YES | MINOR | NO
MAP-061-01 | D061 | A07 | SA07L | YES | MAJOR | NO
MAP-062-01 | D062 | A07 | SA07T | YES | MINOR | NO
MAP-063-01 | D063 | A07 | SA07T | YES | MAJOR | NO
MAP-064-01 | D064 | A07 | SA07T | YES | MAJOR | NO
MAP-065-01 | D065 | A07 | SA07L | YES | MINOR | NO
MAP-066-01 | D066 | A07 | SA07L | YES | MINOR | NO
MAP-067-01 | D067 | A11 | SA11O | YES | MINOR | NO
MAP-068-01 | D068 | A11 | SA11O | YES | MAJOR | NO
MAP-069-01 | D069 | A11 | SA11B | YES | MINOR | NO
MAP-070-01 | D070 | A11 | SA11B | YES | MAJOR | NO
MAP-071-01 | D071 | A11 | SA11O | YES | MINOR | NO
MAP-072-01 | D072 | A11 | SA11T | YES | MINOR | NO
MAP-073-01 | D073 | A11 | SA11O | YES | CRITICAL | NO
MAP-074-01 | D074 | A11 | SA11O | YES | CRITICAL | NO
MAP-075-01 | D075 | A10 | SA10M | YES | MAJOR | NO
MAP-075-02 | D075 | A11 | SA11O | NO | MAJOR | NO
MAP-076-01 | D076 | A10 | SA10M | YES | MAJOR | NO
MAP-076-02 | D076 | A11 | SA11O | NO | MAJOR | NO
MAP-077-01 | D077 | A11 | SA11B | YES | MAJOR | NO
MAP-078-01 | D078 | A11 | SA11B | YES | MINOR | NO
MAP-079-01 | D079 | A10 | SA10M | YES | MAJOR | NO
MAP-079-02 | D079 | A11 | SA11O | NO | MAJOR | NO
MAP-080-01 | D080 | A10 | SA10M | YES | MAJOR | NO
MAP-080-02 | D080 | A11 | SA11O | NO | MAJOR | NO
MAP-081-01 | D081 | A11 | SA11S | YES | MINOR | NO
MAP-082-01 | D082 | A11 | SA11B | YES | MAJOR | NO
MAP-083-01 | D083 | A11 | SA11B | YES | MINOR | NO
MAP-084-01 | D084 | A11 | SA11S | YES | MAJOR | NO
MAP-085-01 | D085 | A11 | SA11G | YES | MINOR | NO
MAP-086-01 | D086 | A05 | SA05S | YES | CRITICAL | NO
MAP-087-01 | D087 | A01 | SA01 | NO | MINOR | NO | Upper material issue
MAP-087-02 | D087 | A02 | SA02 | NO | MINOR | NO | Upper material issue
MAP-087-03 | D087 | A03 | SA03L | YES | MINOR | NO | Upper material issue
MAP-087-04 | D087 | A04 | SA04Q | NO | MINOR | NO | Upper material issue
MAP-087-05 | D087 | A05 | SA05B | NO | MINOR | NO | Upper material issue
MAP-087-06 | D087 | A06 | SA06T | NO | MINOR | NO | Upper material issue
MAP-087-07 | D087 | A07 | SA07E | NO | MINOR | NO | Upper material issue
MAP-088-01 | D088 | A01 | SA01 | NO | MAJOR | NO | Upper material issue
MAP-088-02 | D088 | A02 | SA02 | NO | MAJOR | NO | Upper material issue
MAP-088-03 | D088 | A03 | SA03L | YES | MAJOR | NO | Upper material issue
MAP-088-04 | D088 | A04 | SA04Q | NO | MAJOR | NO | Upper material issue
MAP-088-05 | D088 | A05 | SA05B | NO | MAJOR | NO | Upper material issue
MAP-088-06 | D088 | A06 | SA06T | NO | MAJOR | NO | Upper material issue
MAP-088-07 | D088 | A07 | SA07E | NO | MAJOR | NO | Upper material issue
MAP-089-01 | D089 | A01 | SA01 | NO | MINOR | NO | Upper material issue
MAP-089-02 | D089 | A02 | SA02 | NO | MINOR | NO | Upper material issue
MAP-089-03 | D089 | A03 | SA03L | YES | MINOR | NO | Upper material issue
MAP-089-04 | D089 | A04 | SA04Q | NO | MINOR | NO | Upper material issue
MAP-089-05 | D089 | A05 | SA05B | NO | MINOR | NO | Upper material issue
MAP-089-06 | D089 | A06 | SA06T | NO | MINOR | NO | Upper material issue
MAP-089-07 | D089 | A07 | SA07E | NO | MINOR | NO | Upper material issue
MAP-090-01 | D090 | A01 | SA01 | NO | MINOR | NO | Upper pattern symmetry L/R
MAP-090-02 | D090 | A02 | SA02 | NO | MINOR | NO | Upper pattern symmetry L/R
MAP-090-03 | D090 | A03 | SA03L | YES | MINOR | NO | Upper pattern symmetry L/R
MAP-090-04 | D090 | A04 | SA04Q | NO | MINOR | NO | Upper pattern symmetry L/R
MAP-090-05 | D090 | A05 | SA05B | NO | MINOR | NO | Upper pattern symmetry L/R
MAP-090-06 | D090 | A06 | SA06T | NO | MINOR | NO | Upper pattern symmetry L/R
MAP-090-07 | D090 | A07 | SA07E | NO | MINOR | NO | Upper pattern symmetry L/R
MAP-091-01 | D091 | A09 | SA09P | YES | MAJOR | NO
MAP-092-01 | D092 | A11 | SA11B | YES | MINOR | NO
MAP-093-01 | D093 | A01 | SA01 | NO | MINOR | NO | Overall left/right symmetry
MAP-093-02 | D093 | A02 | SA02 | NO | MINOR | NO | Overall left/right symmetry
MAP-093-03 | D093 | A03 | SA03L | YES | MINOR | NO | Overall left/right symmetry
MAP-093-04 | D093 | A04 | SA04Q | NO | MINOR | NO | Overall left/right symmetry
MAP-093-05 | D093 | A05 | SA05T | NO | MINOR | NO | Overall left/right symmetry
MAP-093-06 | D093 | A06 | SA06T | NO | MINOR | NO | Overall left/right symmetry
MAP-093-07 | D093 | A07 | SA07E | NO | MINOR | NO | Overall left/right symmetry
MAP-093-08 | D093 | A08 | SA08L | NO | MINOR | NO | Overall left/right symmetry
MAP-093-09 | D093 | A09 | SA09B | NO | MINOR | NO | Overall left/right symmetry
MAP-093-10 | D093 | A10 | SA10M | NO | MINOR | NO | Overall left/right symmetry
MAP-093-11 | D093 | A11 | SA11O | NO | MINOR | NO | Overall left/right symmetry
MAP-094-01 | D094 | A01 | SA01 | NO | MAJOR | NO | Product-wide color/discoloration check
MAP-094-02 | D094 | A02 | SA02 | NO | MAJOR | NO | Product-wide color/discoloration check
MAP-094-03 | D094 | A03 | SA03L | YES | MAJOR | NO | Product-wide color/discoloration check
MAP-094-04 | D094 | A04 | SA04Q | NO | MAJOR | NO | Product-wide color/discoloration check
MAP-094-05 | D094 | A05 | SA05T | NO | MAJOR | NO | Product-wide color/discoloration check
MAP-094-06 | D094 | A06 | SA06T | NO | MAJOR | NO | Product-wide color/discoloration check
MAP-094-07 | D094 | A07 | SA07E | NO | MAJOR | NO | Product-wide color/discoloration check
MAP-094-08 | D094 | A08 | SA08L | NO | MAJOR | NO | Product-wide color/discoloration check
MAP-094-09 | D094 | A09 | SA09B | NO | MAJOR | NO | Product-wide color/discoloration check
MAP-094-10 | D094 | A10 | SA10M | NO | MAJOR | NO | Product-wide color/discoloration check
MAP-094-11 | D094 | A11 | SA11O | NO | MAJOR | NO | Product-wide color/discoloration check
MAP-095-01 | D095 | A01 | SA01 | NO | MAJOR | NO | Product-wide color/discoloration check
MAP-095-02 | D095 | A02 | SA02 | NO | MAJOR | NO | Product-wide color/discoloration check
MAP-095-03 | D095 | A03 | SA03L | YES | MAJOR | NO | Product-wide color/discoloration check
MAP-095-04 | D095 | A04 | SA04Q | NO | MAJOR | NO | Product-wide color/discoloration check
MAP-095-05 | D095 | A05 | SA05T | NO | MAJOR | NO | Product-wide color/discoloration check
MAP-095-06 | D095 | A06 | SA06T | NO | MAJOR | NO | Product-wide color/discoloration check
MAP-095-07 | D095 | A07 | SA07E | NO | MAJOR | NO | Product-wide color/discoloration check
MAP-095-08 | D095 | A08 | SA08L | NO | MAJOR | NO | Product-wide color/discoloration check
MAP-095-09 | D095 | A09 | SA09B | NO | MAJOR | NO | Product-wide color/discoloration check
MAP-095-10 | D095 | A10 | SA10M | NO | MAJOR | NO | Product-wide color/discoloration check
MAP-095-11 | D095 | A11 | SA11O | NO | MAJOR | NO | Product-wide color/discoloration check
MAP-096-01 | D096 | A09 | SA09N | YES | MAJOR | NO
MAP-097-01 | D097 | A09 | SA09T | YES | MINOR | NO
MAP-098-01 | D098 | A08 | SA08L | YES | MAJOR | NO | Internal QA / X-ray
MAP-098-02 | D098 | A12 | SA12X | NO | MAJOR | YES | General QA shortcut
MAP-009-M1 | D009 | A03 | SA03M | NO | MINOR | NO | Medial Quarter mirrors Lateral Quarter
MAP-010-M1 | D010 | A03 | SA03M | NO | MAJOR | NO | Medial Quarter mirrors Lateral Quarter
MAP-011-M1 | D011 | A03 | SA03M | NO | CRITICAL | NO | Medial Quarter mirrors Lateral Quarter
MAP-026-M1 | D026 | A03 | SA03M | NO | MINOR | NO | Medial Quarter mirrors Lateral Quarter
MAP-027-M1 | D027 | A03 | SA03M | NO | MAJOR | NO | Medial Quarter mirrors Lateral Quarter
MAP-028-M1 | D028 | A03 | SA03M | NO | MAJOR | NO | Medial Quarter mirrors Lateral Quarter
MAP-029-M1 | D029 | A03 | SA03M | NO | MAJOR | NO | Medial Quarter mirrors Lateral Quarter
MAP-030-M1 | D030 | A03 | SA03M | NO | CRITICAL | NO | Medial Quarter mirrors Lateral Quarter
MAP-031-M1 | D031 | A03 | SA03M | NO | CRITICAL | NO | Medial Quarter mirrors Lateral Quarter
MAP-032-M1 | D032 | A03 | SA03M | NO | MINOR | NO | Medial Quarter mirrors Lateral Quarter
MAP-033-M1 | D033 | A03 | SA03M | NO | MINOR | NO | Medial Quarter mirrors Lateral Quarter
MAP-034-M1 | D034 | A03 | SA03M | NO | MINOR | NO | Medial Quarter mirrors Lateral Quarter
MAP-035-M1 | D035 | A03 | SA03M | NO | MAJOR | NO | Medial Quarter mirrors Lateral Quarter
MAP-036-M1 | D036 | A03 | SA03M | NO | MINOR | NO | Medial Quarter mirrors Lateral Quarter
MAP-037-M1 | D037 | A03 | SA03M | NO | MINOR | NO | Medial Quarter mirrors Lateral Quarter
MAP-038-M1 | D038 | A03 | SA03M | NO | MAJOR | NO | Medial Quarter mirrors Lateral Quarter
MAP-039-M1 | D039 | A03 | SA03M | NO | MINOR | NO | Medial Quarter mirrors Lateral Quarter
MAP-040-M1 | D040 | A03 | SA03M | NO | MAJOR | NO | Medial Quarter mirrors Lateral Quarter
MAP-041-M1 | D041 | A03 | SA03M | NO | MAJOR | NO | Medial Quarter mirrors Lateral Quarter
MAP-043-M1 | D043 | A03 | SA03M | NO | MINOR | NO | Medial Quarter mirrors Lateral Quarter
MAP-047-M1 | D047 | A03 | SA03M | NO | MINOR | NO | Medial Quarter mirrors Lateral Quarter
MAP-048-M1 | D048 | A03 | SA03M | NO | MAJOR | NO | Medial Quarter mirrors Lateral Quarter
MAP-050-M1 | D050 | A03 | SA03M | NO | MAJOR | NO | Medial Quarter mirrors Lateral Quarter
MAP-051-M1 | D051 | A03 | SA03M | NO | MINOR | NO | Medial Quarter mirrors Lateral Quarter
MAP-052-M1 | D052 | A03 | SA03M | NO | MAJOR | NO | Medial Quarter mirrors Lateral Quarter
MAP-053-M1 | D053 | A03 | SA03M | NO | MAJOR | NO | Medial Quarter mirrors Lateral Quarter
MAP-054-M1 | D054 | A03 | SA03M | NO | CRITICAL | NO | Medial Quarter mirrors Lateral Quarter
MAP-055-M1 | D055 | A03 | SA03M | NO | MINOR | NO | Medial Quarter mirrors Lateral Quarter
MAP-087-M1 | D087 | A03 | SA03M | NO | MINOR | NO | Medial Quarter mirrors Lateral Quarter
MAP-088-M1 | D088 | A03 | SA03M | NO | MAJOR | NO | Medial Quarter mirrors Lateral Quarter
MAP-089-M1 | D089 | A03 | SA03M | NO | MINOR | NO | Medial Quarter mirrors Lateral Quarter
MAP-090-M1 | D090 | A03 | SA03M | NO | MINOR | NO | Medial Quarter mirrors Lateral Quarter
MAP-093-M1 | D093 | A03 | SA03M | NO | MINOR | NO | Medial Quarter mirrors Lateral Quarter
MAP-094-M1 | D094 | A03 | SA03M | NO | MAJOR | NO | Medial Quarter mirrors Lateral Quarter
MAP-095-M1 | D095 | A03 | SA03M | NO | MAJOR | NO | Medial Quarter mirrors Lateral Quarter

## UI_Flow
STEP | USER ACTION | EXAMPLE | SYSTEM FILTER | NEXT OPTIONS | RESULT
1 | Tap shoe area | 03 QUARTER | AREA_ID=A03 | LATERAL / MEDIAL | Sub-area selected
2 | Tap sub-area | MEDIAL | SUB_AREA_ID=SA03M | MATERIAL / CONTAMINATION / STITCHING / COLOR / SHAPE | Family selected
3 | Tap family | CONTAMINATION | FAMILY_ID=F02 + current area | Threshold / variant options | Defect variant selected
4 | Tap defect | ≥2 dots, ≥2mm | DEFECT_ID=D010 | No keyboard | MAJOR auto-filled
5 | Save | SAVE | Store defect + area + grade | Photo / note optional | Inspection record saved
6 | Tap inside | 08 INSIDE | AREA_ID=A08 | LINING / SOCKLINER / INSOLE BOARD / STROBEL | Internal sub-area selected
7 | Quarter detail | 03 QUARTER | AREA_ID=A03 | LATERAL / MEDIAL | Medial accessible without extra image node
8 | Critical shortcut | CRITICAL | CLASSIFICATION=CRITICAL | Odd Pair / Mold / Sharp / Slip-on | Fast critical reporting

## Source_Defects
DEFECT_ID | SOURCE_CATEGORY | DEFECT_NAME | CLASSIFICATION
D001 | Outer carton | OUTER CARTON DAMAGED/DIRTY. OFF-CENTER/UN-READABLE/UN-SCANNABLE, STICKER (INCLUDE UCC128 LABEL) | MINOR
D002 | Inner box / Polybag | INNER BOX DAMAGED / DIRTY. OFF-CENTER/UN-READABLE/UN-SCANNABLE LABEL, STICKER (<2 dots, <2mm) | MINOR
D003 | Inner box / Polybag | INNER BOX DAMAGED / DIRTY (INCLUDE LABELING AND ALL PACKING MATERIALS) (>2 dots, >=2mm) | MAJOR
D004 | Individual / Product specific package item | ACCESSORIES/ATTACHMENTS MISSING OR IN BAD QUALITY | MINOR
D005 | Size / Size label | ODD PAIR (BOTH LEFT/RIGHT SHOES IN PAIR, DIFFERENT SIZE IN ONE PAIR, SHOE SIZE NOT AS LABEL/STICKER) | CRITICAL
D006 | Size / Size label | SIZE LABEL AND HANGTAG IN BAD QUALITY (PEEL OFF, UNCLEAR, ETC.) OR MISSING | MAJOR
D007 | Individual / Product specific package item | WRONG MATERIAL CONTENT LABEL OR HANGTAG (MTF/ Cancel Pos are exceptional with CFM Docs ) (> 3%) | CRITICAL
D008 | Inner box / Polybag | WRONG INNER BOX STICKER IMAGE | CRITICAL
D009 | Soiling | CONTAMINATION (STAINS, CEMENT, etc.) (<2 dots, <2mm) | MINOR
D010 | Soiling | CONTAMINATION (STAINS, CEMENT, etc.) (>2 dots, >=2mm) | MAJOR
D011 | Metal contamination | METAL PIECE/SHARP PIECE OR Any foreign item that could cause harm/injury to the consumer | CRITICAL
D012 | Shape | MINOR/SOFT FOLDS, WRINKLES IN LINING OR LOOSE LINING | MINOR
D013 | Shape | NOTICEABLE/MAJOR/HARD FOLDS, WRINKLES IN LINING OR LOOSE LINING | MAJOR
D014 | Main material fault | LINING MATERIAL DAMAGED | MAJOR
D015 | Stitch / Seam Loose /Broken | LINING NOT SECURED BY STROEBEL STITCHING OR LASTING | MINOR
D016 | Application appearance | SOCKLINER POOR QUALITY OF PRINT, EMBOSS, LOGO | MAJOR
D017 | Product Dimension /Measurement | SOCKLINER OFF-SPEC (THICKNESS, LENGTH) | MINOR
D018 | Application durability | POOR CEMENTING SOCKLINER TO INSOLE BOARD | MINOR
D019 | Shape | MINOR/SOFT WRINKLED SOCKLINER/INSOLE BOARD | MINOR
D020 | Shape | NOTICEABLE/MAJOR/HARD WRINKLED SOCKLINER/INSOLE BOARD | MAJOR
D021 | Missing part / component | MISSING SOCKLINER | MAJOR
D022 | Color achievability | WRONG COLOR OF LINING, SOCKLINER, LOGO OR PRINT | MAJOR
D023 | Application durability | DELAMINATION SOCKLINER COVER | MAJOR
D024 | Wrong part / component | WRONG SIZE OR POSITION OF HEEL COUNTER/DAMAGED OR POOR TOE BOX | MAJOR
D025 | Symmetry / Alignment | POOR SOCKLINER PLACEMENT (STROBEL STITCHING EXPOSE) | MINOR
D026 | Others -Visual standard & measurables | OTHER DEFECT | MINOR
D027 | Material appearance | LEATHER DEFECTS (LOOSE GRAIN, PEELING, ORANGE PEEL, EDGES NOT DYED AS REQUESTED, ETC.) | MAJOR
D028 | Material appearance | MATERIAL BROKEN/POOR MATERIAL QUALITY (TEXTILE, SYNTHETIC, MESH, ETC. )/POOR LEATHER (HAIRY, FRAYED EDGE) | MAJOR
D029 | Color consistency | COLOR DIFFERENCE/LEATHER GRAIN DIFFERENCE BETWEEN LEFT AND RIGHT SHOE | MAJOR
D030 | Construction / Material hazard | SHARP EDGE/POINT (for children's shoes) OR Any foreign objects that could cause ham/injury to consumer | CRITICAL
D031 | Mold (Fungus) | Mold | CRITICAL
D032 | Stitch / Seam appearance | WRONG STITCH LENGTH (not 9-10 stitches/inch) | MINOR
D033 | Stitch / Seam appearance | WRONG ZIG-ZAG STITCH LENGTH (not 8 stitches/inch) | MINOR
D034 | Stitch / Seam appearance | POOR STITCHING MARGIN, POOR STITCH EDGE DISTANCE (1mm < adidas edge distance's standard < 2.5mm) | MINOR
D035 | Stitch / Seam Loose /Broken | BROKEN STITCHING/LOOSE STITCHING/SKIPPED STITCHING/OPEN SEAM | MAJOR
D036 | Stitch / Seam Loose /Broken | INSECURE BACK/LOCK-STITCH | MINOR
D037 | Stitch / Seam appearance | WAVY/INCONSISTENT STITCHING | MINOR
D038 | Main material durability | NEEDLE HOLES / CUTS | MAJOR
D039 | Thread Ends | THREAD ENDS (>2mm) | MINOR
D040 | Color achievability | WRONG THREAD OR WRONG COLOR | MAJOR
D041 | Color achievability | WRONG COLOR/ COLOR DIFFERENCE | MAJOR
D042 | Missing part / component | MISSING UPPER TREATMENTS (LOGO, EMBROIDERY, PRINTING…) | MAJOR
D043 | Symmetry / Alignment | POOR SYMMETRY/OFF POSITION/WRONG SIZE | MINOR
D044 | Application appearance | POOR DEFINITION, NOT CLEAN, NOT CLEAR, DELAMINATION | MAJOR
D045 | Soiling | CONTAMINATION (Stains, printing mark) (<2 dots, <2mm) | MINOR
D046 | Soiling | CONTAMINATION (Stains, printing mark) (>2 dots, >=2mm) | MAJOR
D047 | Over Cementing / Priming /Buffing | OVER CEMENTING OR PRIMING ( YELLOWING OR DISCOLORATION) (<4mm length, <2mm width) | MINOR
D048 | Over Cementing / Priming /Buffing | OVER CEMENTING OR PRIMING ( YELLOWING OR DISCOLORATION) (>=4mm length, >=2mm width) | MAJOR
D049 | Rework visual defect | POOR TOUCH UP/PAINTING, MARKING LINE | MINOR
D050 | Color Migration / Bleeding | COLOR CHANGE/MIGRATION/BLEEDING | MAJOR
D051 | Symmetry / Alignment | OFF CENTER TOE TO HEEL / CROOKED (<=3mm) | MINOR
D052 | Symmetry / Alignment | OFF CENTER TOE TO HEEL / CROOKED (>3mm) | MAJOR
D053 | Shape | POOR SHAPE (WRINKLES/COLLAPSING/TOE SPRING | MAJOR
D054 | Symmetry / Alignment | PATTERN VARIATION different between LEFT and RIGHT shoes (when not intended by MCS or not in VS or QA Plan) | CRITICAL
D055 | Shape | POOR SKIVING/X RAY/PRESSING MARKS | MINOR
D056 | Symmetry / Alignment | TONGUE MISSPLACED, LOOSE/EYESTAY NOT ALIGNED, HOLES NOT PUNCHED PROPERLY | MINOR
D057 | Symmetry / Alignment | MIS-MATCHING/INCORRECT MEDIAL, LATERAL QUARTER AND BACK HEIGHT (<=3mm) | MINOR
D058 | Symmetry / Alignment | MIS-MATCHING/INCORRECT MEDIAL, LATERAL QUARTER AND BACK HEIGHT (>3mm) | MAJOR
D059 | Shape | UNEVEN COLLAR TOP LINE | MINOR
D060 | Product Dimension /Measurement | LACE LENGTH OUT OF SPEC (TOO SHORT OR LONG) (<= 3cm) | MINOR
D061 | Product Dimension /Measurement | LACE LENGTH OUT OF SPEC (TOO SHORT OR LONG) (> 3cm) | MAJOR
D062 | Product Dimension /Measurement | VELCRO / SPEED LACE LENGTH OUT OF SPEC (TOO SHORT OR LONG) (<= 2cm) | MINOR
D063 | Product Dimension /Measurement | VELCRO / SPEED LACE LENGTH OUT OF SPEC (TOO SHORT OR LONG) (> 2cm) | MAJOR
D064 | Closure system durability | LACE / VELCRO / SPEED LACE WRONG COLOR/SIZE, WRONG MATERIAL, DAMAGED, BROKEN OR NOT FUNCTIONING, LACE TIP LOOSING / CAN NOT GET THROUGH OR PULL OUT | MAJOR
D065 | Soiling | LACE / VELCRO / SPEED LACE : CONTAMINATION | MINOR
D066 | Material appearance | LACE / VELCRO / SPEED LACE : FRAYING | MINOR
D067 | Soiling | CONTAMINATION BOTTOM (Stains) (<2 dots, <2mm) | MINOR
D068 | Soiling | CONTAMINATION BOTTOM (Stains) (>2 dots, >=2mm) | MAJOR
D069 | Over Cementing / Priming /Buffing | OVER CEMENTING OR PRIMING (<4mm length, <2mm width) | MINOR
D070 | Over Cementing / Priming /Buffing | OVER CEMENTING OR PRIMING (>=4mm length, >=2mm width) | MAJOR
D071 | Rework visual defect | POOR TOUCH UP/PAINTING, MARKING LINE | MINOR
D072 | Stitch / Seam appearance | WRONG OR POOR OUTSOLE STITCHING (not 8-10mm/stitch) | MINOR
D073 | Color Migration / Bleeding | COLOR RELATED (WRONG COLOR, BLEEDING, MIGRATION, YELLOWING, ETC.) | CRITICAL
D074 | Material Degradation /Aging | VISIBLE FILM / BLOOMING ON RUBBER | CRITICAL
D075 | Finishing | POOR MID-/OUTSOLE QUALITY (UNEVEN TOP LINE, TRIMMING, AIR BUBBLES, SCRATCHES, WRINKLES, ETC) | MAJOR
D076 | Application appearance | POOR TREATMENT (PAINTING, LOGO) | MAJOR
D077 | Bottom part bonding | COMPONENTS DELAMINATION (>4mm length and depth) | MAJOR
D078 | Bottom part bonding | COMPONENTS DELAMINATION (<=4mm length and depth) | MINOR
D079 | Symmetry / Alignment | MISMATCHING, INCORRECT POSITIONING, WRONG SIZES | MAJOR
D080 | Product Dimension /Measurement | DIMENSION/HARDNESS OUT OF SPEC | MAJOR
D081 | Symmetry / Alignment | OFF CENTER / INCORRECT POSITIONING (SOLE LAYING)/LONG OR SHORT OUTSOLE | MINOR
D082 | Assembly bonding | BONDING GAP (>4mm) | MAJOR
D083 | Assembly bonding | BONDING GAP (<=4mm) | MINOR
D084 | Wrong part / component | WRONG BOTTOM/UPPER SIZE | MAJOR
D085 | Over Cementing / Priming /Buffing | OVER BUFFING ( >1mm ) | MINOR
D086 | Ease of Putting on / Taking off | SLIP-ON ENTRANCE | CRITICAL
D087 | Material appearance | FRAYING OUT | MINOR
D088 | Main material fault | BROKEN / COLOR VARIATION | MAJOR
D089 | Material appearance | HOT MELT YARN ACCUMULATES INTO GRANULES | MINOR
D090 | Symmetry / Alignment | UPPER PATTERN NOT SYMMETRY BETWEEN LEFT & RIGHT SHOE | MINOR
D091 | Application durability | DELAMINATION/PEEL OFF/CRACKING ON PRINTING | MAJOR
D092 | Over Cementing / Priming /Buffing | OVERFLOWING CEMENT (>0.5MM) | MINOR
D093 | Symmetry / Alignment | NOT SYMMETRY BETWEEN LEFT & RIGHT SHOE | MINOR
D094 | Discoloration | YELLOWING/WHITENNING | MAJOR
D095 | Color consistency | COLOR DIFFERENT | MAJOR
D096 | Application appearance | BURN NO SEW | MAJOR
D097 | Application appearance | WRONG PRESSING POSITION / PRESSING MARKED | MINOR
D098 |  | X-RAY | MAJOR